## Sheet1
Qty | Type | Schematic # | Mfg P/N | Supplier P/N | Description | Supplier | Unit Price | Extra Qty | Line Price | Link
1 | REG |  | LD1117AS33TR | 497-1228-1-ND | IC REG LDO 3.3V 1A SOT223 | Digikey | 0.68 | 0 | 0.68 | http://www.digikey.com/product-detail/en/LD1117AS33TR/497-1228-1-ND/586228
1 | CAP |  | GRM188R71E104KA01D | 490-1524-1-ND | CAP CER 0.1UF 25V 10% X7R 0603 | Digikey | 0.1 | 1 | 0.2 | http://www.digikey.com/product-detail/en/GRM188R71E104KA01D/490-1524-1-ND/587865
2 | CAP |  | GRM219R60J106KE19D | 490-3340-1-ND | CAP CER 10UF 6.3V 10% X5R 0805 | Digikey | 0.15 | 1 | 0.45 | http://www.digikey.com/product-detail/en/GRM219R60J106KE19D/490-3340-1-ND/702881
4 | RES |  | ERJ-3GEYJ103V | P10KGCT-ND | RES SMD 10K OHM 5% 1/10W 0603 | Digikey | 0.1 | 2 | 0.6 | http://www.digikey.com/product-search/en?KeyWords=P10KGCT-ND&WT.z_header=search_go
1 | RES |  | ERJ-3GEYJ102V | P1.0KGCT-ND | RES SMD 1K OHM 5% 1/10W 0603 | Digikey | 0.1 | 2 | 0.3 | http://www.digikey.com/product-search/en?KeyWords=P1.0KGCT-ND&WT.z_header=search_go
1 | LED |  | LTST-C190KFKT | 160-1434-1-ND | LED YELLOW ORANGE CLEAR 0603 SMD | Digikey | 0.26 | 1 | 0.52 | http://www.digikey.com/product-detail/en/LTST-C190KFKT/160-1434-1-ND/386812
2 | SW |  | KMR221NG LFS | CKN10244CT-ND | SWITCH TACTILE SPST-NO 0.05A 32V | Digikey | 0.51 | 0 | 1.02 | http://www.digikey.com/product-detail/en/KMR221NG%20LFS/CKN10244CT-ND/2176495
1 | SW |  | PCM12SMTR | 401-2016-1-ND | SWITCH SLIDE SPDT 300MA 6V | Digikey | 0.81 | 0 | 0.81 | http://www.digikey.com/product-detail/en/PCM12SMTR/401-2016-1-ND/1640125
2 | M Header |  |  |  | 1x7 | Digikey |  | 0 | 0
1 | M Header |  |  |  | 1x6, right angle | Digikey |  | 0 | 0
1 | F Header | ESP8266 | PPPC042LFBN-RC | S7107-ND | CONN HEADER FMAL 8PS .1" DL GOLD | Digikey | 0.86 | 0 | 0.86 | http://www.digikey.com/product-detail/en/PPPC042LFBN-RC/S7107-ND/810244
0.16667 | M Header |  | 929835-01-36-RK | 929835E-01-36-ND | Male Header, 1x36, Right Angle | Digikey | 1.88 | 0 | 0.31333 | http://www.digikey.com/product-detail/en/929835-01-36-RK/929835E-01-36-ND/1093893
0.35 | M Header |  | 4-103741-0 | A26509-40-ND | CONN HDR BRKWAY .100 40POS VERT | Digikey | 1.94 | 0 | 0.679 | http://www.digikey.com/product-detail/en/4-103741-0/A26509-40-ND/297917
[6 empty] | Digikey |  |  | 0
[6 empty] | Digikey |  |  | 0
[6 empty] | Digikey |  |  | 0
[6 empty] | Digikey |  |  | 0
[6 empty] | Digikey |  |  | 0
[6 empty] | Digikey |  |  | 0
[6 empty] | Digikey |  |  | 0
[6 empty] | Digikey |  |  | 0
[6 empty] | Digikey |  |  | 0
[6 empty] | Digikey |  |  | 0
[6 empty] | Digikey |  |  | 0
[6 empty] | Digikey |  |  | 0
[6 empty] | Digikey |  |  | 0
[6 empty] | Digikey |  |  | 0
[6 empty] | Digikey |  |  | 0
[6 empty] | Digikey |  |  | 0
[6 empty] | Digikey |  |  | 0
[6 empty] | Digikey |  |  | 0
[6 empty] | Digikey |  |  | 0
[6 empty] | Digikey |  |  | 0
# components: |  |  | 17.5167 |  |  |  | Total price: |  | 6.4323